## Sheet1
Relative Permittivity | 12 | Permittivity | 0.0000000001062
Perm of Free Space | 0 | Permeability | 0.0000012566
Length (a) | 0.4328218911 | m | 43.28218911 | cm
Height (b) | 0.2164109456 | m | 21.64109456 | cm
cutoff frequency | 100000000 | Hz
These equations print out a length and width based on cutoff frequency for TE10 mode